## RoyMarsh
N133RM Weight & Balance Calculations
Copied from Roy Marsh Original W&B filed with FAA Airworthiness application 19940816
Item | Weight | Tare | Net Weight | Moment Arm | Moment Weight | Station
Left Wheel | 296 |  | 296 | 17 | 5032
Right Wheel | 280 |  | 280 | 17 | 4760
Tail Wheel | 10 |  | 10 | 150 | 1500
Plane Empty C.G. |  |  | 586 |  | 11292 | 19.2696
(with oil)
Plane Empty | 586 |  | 586 | 19.2696 | 11292 | Maximum
Pilot only | 170 |  | 170 | 43 | 7310 | Forward
Full Fuel | 96 |  | 96 | 14 | 1344 | C.G.
Sum |  |  | 852 |  | 19946 | 23.4108
Plane Empty | 586 |  | 586 | 19.2696 | 11292
Pilot & Passenger | 290 |  | 290 | 43 | 12470
Full Fuel | 96 |  | 96 | 14 | 1344
Sum |  |  | 972 |  | 25106 | 25.8292
Plane Empty | 586 |  | 586 | 19.2696 | 11292
Pilot & Passenger | 290 |  | 290 | 43 | 12470
Full Fuel | 96 |  | 96 | 14 | 1344
Baggage aft | 20 |  | 20 | 68 | 1360
Sum |  |  | 992 |  | 26466 | 26.6794
Plane Empty | 586 |  | 586 | 19.2696 | 11292 | Maximum
Pilot & Passenger | 290 |  | 290 | 43 | 12470 | Aft
No Fuel | 96 |  | 96 | 14 | 1344 | C.G.
Baggage aft | 20 |  | 20 | 68 | 1360
Sum |  |  | 992 |  | 26466 | 26.6794
Datum is firewall surface
Pilot computed # | 170
Passenger computed # | 120
Baggage maximum # | 20
Gross maximum weight | 1000
(per data plate on tail)
C.G Range Permitted | 19.3"
aft of datum | 27.3"

## 20180802
N133RM Weight & Balance Calculations
Weighed on 20180802 |  |  |  | Datum is firewall surface
|  |  |  | C.G Range | 22.8" forward
Pilot weight # | 190 |  |  | (permitted) | 29.1" aft
Passenger weight # | 170 |  |  | Gross weight # | 1100
Baggage weight # | 20
Fuel weight # computed | 36 | 6 | gallons | 16G max weight | 96
Item | Weight | Tare | Net Weight | Moment Arm | Moment Weight | Station
Left Wheel | 339 | 0 | 339 | 17 | 5763
Right Wheel | 345 | 0 | 345 | 17 | 5865
Tail Wheel | 18 | 0 | 18 | 150 | 2700
Aircraft Empty |  |  | 702 |  | 14328 | 20.4103
(with oil)
Aircraft Empty | 702 |  | 702 | 20.4103 | 14328 | Maximum
Pilot only (minimum #) | 125 |  | 125 | 43 | 5375 | Forward
Full Fuel | 96 |  | 96 | 14 | 1344 | C.G.
Sum |  |  | 923 |  | 21047 | 22.8028
Aircraft Empty | 702 |  | 702 | 20.4103 | 14328 | Maximum
Pilot & Passenger (max #) | 379 |  | 379 | 43 | 16297 | Aft
No Fuel | 0 |  | 0 | 14 | 0 | C.G.
Baggage aft @ maximum | 20 |  | 20 | 68 | 1360
Sum |  |  | 1101 |  | 31985 | 29.0509
Aircraft Empty | 702 |  | 702 | 20.4103 | 14328 | Trial
Pilot & Passenger sum # | 360 |  | 360 | 43 | 15480 | C.G.
Computed fuel weight | 36 |  | 36 | 14 | 504 | Loading
Baggage weight # | 0 |  | 0 | 68 | 0
Sum |  |  | 1098 |  | 30312 | 27.6066
Data entry permitted
20180802 edited John Bouyea

## 20190305
N133RM Weight & Balance Calculations
Weighed on 20190305 |  |  |  | Datum is firewall surface
|  |  |  | C.G Range | 22.8" forward
Pilot weight # | 190 |  |  | (permitted) | 29.1" aft
Passenger weight # | 165 |  |  | Gross weight # | 1100
Baggage weight # | 0
Fuel weight # computed | 36 | 6 | gallons | 16G max weight | 96
Item | Weight | Tare | Net Weight | Moment Arm | Moment Weight | Station
Left Wheel scale | 398.7 | 0 | 398.7 | 17 | 6777.9
Right Wheel scale | 396.4 | 0 | 396.4 | 17 | 6738.8
Tail Wheel scale | 10.4 | 0 | 10.4 | 150 | 1560
Full Fuel | -102 |  | -102 | 14 | -1428
Aircraft Empty |  |  | 703.5 |  | 13648.7 | 19.4011
(with oil)
Aircraft Empty |  |  | 703.5 | 19.4011 | 13648.7 | Maximum
Pilot only (minimum #) | 160 |  | 160 | 43 | 6880 | Forward
Full Fuel | 96 |  | 96 | 14 | 1344 | C.G.
Sum |  |  | 959.5 |  | 21872.7 | 22.7959
Aircraft Empty |  |  | 703.5 | 19.4011 | 13648.7 | Maximum
Pilot & Passenger (max #) | 435 |  | 435 | 43 | 18705 | Aft
No Fuel | 0 |  | 0 | 14 | 0 | C.G.
Baggage aft @ maximum | 20 |  | 20 | 68 | 1360
Sum |  |  | 1158.5 |  | 33713.7 | 29.1012
Aircraft Empty |  |  | 703.5 | 19.4011 | 13648.7 | Trial
Pilot & Passenger sum # | 355 |  | 355 | 43 | 15265 | C.G.
Computed fuel weight | 36 |  | 36 | 14 | 504 | Loading
Baggage weight # | 0 |  | 0 | 68 | 0
Sum |  |  | 1094.5 |  | 29417.7 | 26.8778
ONLY data entry permitted here!
20190305 edited John Bouyea
Note on D26: John: OVER GROSS!!!

## 20190324
N133RM Weight & Balance Calculations
Weighed on 20190324 |  |  |  | Datum is firewall surface
|  |  |  | C.G Range | 22.8" forward
Pilot weight # | 212 |  |  | (permitted) | 29.1" aft
Passenger weight # | 0 |  |  | Gross weight # | 1100
Baggage weight # | 0 |  |  | Max weight | 20
Fuel weight # computed | 0 | 0 | gallons | 17G max weight | 102
Determine station arms:
Item | Weight | Tare | Net Weight | Moment Arm | Moment | Station | Empty AC + Pilot
Left Wheel scale | 353 | 0 | 353 | 17 | 6001 |  | 461 | 461 | 17 | 7837
Right Wheel scale | 357 | 0 | 357 | 17 | 6069 |  | 425 | 425 | 17 | 7225
Tail Wheel scale | 16 | 0 | 16 | 150 | 2400 |  | 52 | 52 | 150 | 7800
Full Fuel | 0 |  | 0 | 14 | 0 |  | Total | 938 |  | 22862
Aircraft Empty |  |  | 726 |  | 14470 | 19.9311 | Empty AC | 726 |  | 14470
(with oil & wheelpants) | [6 empty] | Pilot | 212 |  | 8392 | 39.5849
Aircraft Empty |  |  | 726 | 19.9311 | 14470 | Maximum | Empty AC + Fuel
Pilot only (minimum #) | 147 |  | 147 | 43 | 6321 | Forward | 404 | 404 | 17 | 6868
Full Fuel | 102 |  | 102 | 14 | 1428 | C.G. | 405 | 405 | 17 | 6885
Sum |  |  | 975 |  | 22219 | 22.7887 | 20 | 20 | 150 | 3000
[7 empty] | Total | 829 |  | 16753 | 20.2087
Aircraft Empty |  |  | 726 | 19.9311 | 14470 | Maximum | Empty AC | 726 |  | 14470
Pilot & Passenger (max #) | 425 |  | 425 | 43 | 18275 | Aft | Fuel | 103 |  | 2283 | 22.165
No Fuel | 0 |  | 0 | 14 | 0 | C.G.
Baggage aft @ maximum | 20 |  | 20 | 68 | 1360 |  | Empty AC + Fuel + Ballast Block
Sum |  |  | 1171 |  | 34105 | 29.1247 | 411 | 411 | 17 | 6987
[7 empty] | 410 | 410 | 17 | 6970
Aircraft Empty |  |  | 726 | 19.9311 | 14470 | Trial | 30 | 30 | 150 | 4500
Pilot & Passenger sum # | 212 |  | 212 | 43 | 9116 | C.G. | Total | 851 |  | 18457 | 21.6886
Computed fuel weight | 0 |  | 0 | 14 | 0 | Loading | Empty AC | 726 |  | 14470
Baggage weight # | 0 |  | 0 | 68 | 0 |  | Fuel | 103 | 22.165 | 2283
Sum |  |  | 938 |  | 23586 | 25.145 | Ballast Block | 22 |  | 1704 | 77.4545
ONLY data entry permitted here!
20190324 edited John Bouyea
Note on D26: John: OVER GROSS!!!

## TestTrial
N133RM Weight & Balance Calculations
Weighed on 20190324 |  |  |  | Datum is firewall surface
|  |  |  | Level AC = FW 90 degrees to floor |  |  | Firewall to Leading Edge (inches) | 11.3
|  |  |  | C.G Limits | 19.3" forward |  | CG Forward Limit +8" | 19.3
Pilot weight # | 212 |  |  | (permitted) | 27.3" aft |  | CG Aft Limit +16" | 27.3
Passenger weight # | 60 |  |  | Gross weight # | 1100
Baggage weight # | 0 |  |  | Max weight | 30
Fuel weight # computed | 102 | 17 | gallons | 17G max weight | 102 |  | Load Arm calculations
[7 empty] | Determine station arms: | Net Weight | Arm | Moment | Station
Item | Weight | Tare | Net Weight | Arm | Moment | Station | Empty AC + Pilot
Left Wheel scale | 353 | 0 | 353 | 16.25 | 5736.25 |  | Left Wheel scale | 461 | 16.25 | 7491.25
Right Wheel scale | 357 | 0 | 357 | 16.25 | 5801.25 |  | Right Wheel scale | 425 | 16.25 | 6906.25
Tail Wheel scale | 16 | 0 | 16 | 150 | 2400 |  | Tail Wheel scale | 52 | 150 | 7800
Full Fuel | 0 |  | 0 | 21.4393 | 0 |  | Total | 938 |  | 22197.5
Aircraft Empty |  |  | 726 |  | 13937.5 | 19.1977 | - Empty AC | 726 |  | 13937.5
(with oil & wheelpants) | [6 empty] | = Pilot | 212 |  | 8260 | 38.9623
Aircraft Empty |  |  | 726 | 19.1977 | 13937.5 | Maximum | Empty AC + Fuel
Pilot only (minimum #) | 0 |  | 0 | 38.9623 | 0 | Forward | Left Wheel scale | 404 | 16.25 | 6565
Full Fuel | 102 |  | 102 | 21.4393 | 2186.8107 | C.G. | Right Wheel scale | 405 | 16.25 | 6581.25
Sum |  |  | 828 | 19.4738 | 16124.3107 | 19.4738 | Tail Wheel scale | 20 | 150 | 3000
[7 empty] | Total | 829 |  | 16146.25
Aircraft Empty |  |  | 726 | 19.1977 | 13937.5 | Maximum | - Empty AC | 726 |  | 13938
Pilot & Passenger (max #) | 380 |  | 380 | 38.9623 | 14805.6604 | Aft | = Fuel | 103 |  | 2208.25 | 21.4393
No Fuel | 0 |  | 0 | 21.4393 | 0 | C.G.
Baggage aft @ maximum | 30 |  | 30 | 77.0682 | 2312.0455 |  | Empty AC + Fuel + Ballast Block
Sum |  |  | 1136 | 27.3373 | 31055.2058 | 27.3373 | Left Wheel scale | 411 | 16.25 | 6678.75
[7 empty] | Right Wheel scale | 410 | 16.25 | 6662.5
Aircraft Empty |  |  | 726 | 19.1977 | 13937.5 | Trial | Tail Wheel scale | 30 | 150 | 4500
Pilot & Passenger sum # | 272 |  | 272 | 38.9623 | 10597.7358 | C.G. | Total | 851 |  | 17841.25
Computed fuel weight | 102 |  | 102 | 21.4393 | 2186.8107 | Loading | - Empty AC | 726 |  | 13937.5
Baggage weight # | 0 |  | 0 | 77.0682 | 0 |  | - Fuel | 103 |  | 2208.25
Sum |  |  | 1100 | 24.2928 | 26722.0465 | 24.2928 | = Ballast Block | 22 |  | 1695.5 | 77.0682
ONLY data entry permitted here!
20190405 edited John Bouyea
Wheel Arms measured directly
Load Arms calculated
Note on D27: John: OVER GROSS!!!

## Props
Prop Mfr. | Serial # | Diameter | Pitch | RPM | Tip Speed FPM | Ultimate Speed | RPM @ 75% | Tip Speed FPM | Ultimate Speed
[5 empty] | RPM*Dia*.0043 | RPM*Pitch*.000947 |  | RPM*Dia*.0043 | RPM*Pitch*.000947
Sterba | Bouyea | 56 | 56 | 3600 | 866.88 | 190.9152 | 3240 | 780.192 | 171.8237
Sterba | Burrows | 53 | 54 | 3600 | 820.44 | 184.0968 | 3240 | 752.328 | 165.6871
Props Inc | 4115 | 52 | 49 | 3600 | 804.96 | 167.0508 | 3240 | 682.668 | 150.3457